## candlelightfd-S01-R01_bom_raw-e
Company: Linux Automation GmbH
PCBA-Name: candleLightfd-S01.kicad_sch
PCBA-Revision: R01
Placement-Version: 01
PCBA-Title: Candlelight FD
Release-State: release
Release-Date: 2023-06-16
count | reference | manufacturer | mpn | value | description | capratedvoltage | color | datasheet | datasheet2 | displayname | displayvalue | fit | footprint | libref | libsource | package | state | tool
2.0 | C10, C8 | any | any | 100n_0603_X7R_10%_50V_-40C..125C_Chip-Capacitor | 100n, 0603, X7R, 10%, 50V, -40C .. 125C, Chip Capacitor | 50V | nan | nan, nan | nan, nan | nan, nan | 100n | all, fit: | Capacitors_SMD:C_0603 | C | Cap_10Percent_E24_0603_X7R_50V_-40C-125C:100n_0603_X7R_10%_50V_-40C..125C_Chip-Capacitor | 603 | legacy | nan, nan
2.0 | C7, C6 | any | any | 10u_0805_X7R_10%_10V_-40C..125C_Chip-Capacitor | 10u, 0805, X7R, 10%, 10V, -40C .. 125C, Chip Capacitor | 10V | nan | nan, nan | nan, nan | nan, nan | 10u | all, fit: | Capacitors_SMD:C_0805 | C | Cap_10Percent_E24_0805_X7R_X7S_multipleV_-40C-125C:10u_0805_X7R_10%_10V_-40C..125C_Chip-Capacitor | 805 | legacy | nan, nan
2.0 | C2, C1 | any | any | 6p2_0603_C0G_5%_50V_-40C..125C_Chip-Capacitor | 6p2, 0603, C0G, 5%, 50V, -40C .. 125C, Chip Capacitor | 50V | nan | nan, nan | nan, nan | nan, nan | 6p2 | all, fit: | Capacitors_SMD:C_0603 | C | Cap_5Percent_E24_0603_C0G_50V_-40C-125C:6p2_0603_C0G_5%_50V_-40C..125C_Chip-Capacitor | 603 | legacy | nan, nan
1.0 | D3 | Kingbright | KPT-1608EC | KPT-1608EC | 0603, LED, red, 20mA, 2.0V, 15mcd, 150° | nan, nan | red | $PTX_DATASHEETS/datasheets/LED/Kingbright_KPT-1608EC.pdf | nan, nan | nan, nan | nan, nan | all, fit: | LEDs_Kingbright:LED_Kingbright_0603 | D | Kingbright:KPT-1608EC | 603 | reviewed | nan, nan
2.0 | D2, D1 | Kingbright | KPT-1608SGC | KPT-1608SGC | 0603, LED, green, 20mA, 2.2V, 12mcd, 120° | nan, nan | green | $PTX_DATASHEETS/datasheets/LED/Kingbright_KPT-1608SGC.pdf | nan, nan | nan, nan | nan, nan | all, fit: | LEDs_Kingbright:LED_Kingbright_0603 | D | Kingbright:KPT-1608SGC | 603 | reviewed | nan, nan
1.0 | R6 | any | any | 10k_0603_100mW_1%_E24_Chip-Resistor | 10k, 0603, 100mW, 1%, E24, Chip Resistor | nan, nan | nan | nan, nan | nan, nan | nan, nan | 10k | all, fit: | Resistors_SMD:R_0603 | R | Res_1Percent_E24_0603_100mW_-40C-90C:10k_0603_100mW_1%_E24_Chip-Resistor | 603 | legacy | nan, nan
3.0 | R4, R3, R5 | any | any | 1k_0603_100mW_1%_E24_Chip-Resistor | 1k, 0603, 100mW, 1%, E24, Chip Resistor | nan, nan | nan | nan, nan | nan, nan | nan, nan | 1k | all, fit: | Resistors_SMD:R_0603 | R | Res_1Percent_E24_0603_100mW_-40C-90C:1k_0603_100mW_1%_E24_Chip-Resistor | 603 | legacy | nan, nan
2.0 | R2, R1 | any | any | 5k1_0603_100mW_1%_E24_Chip-Resistor | 5k1, 0603, 100mW, 1%, E24, Chip Resistor | nan, nan | nan | nan, nan | nan, nan | nan, nan | 5k1 | all, fit: | Resistors_SMD:R_0603 | R | Res_1Percent_E24_0603_100mW_-40C-90C:5k1_0603_100mW_1%_E24_Chip-Resistor | 603 | legacy | nan, nan
1.0 | U1 | ST | STM32G0B1CBT | STM32G0B1CBT | Cortex-M0+, ROM: 128KB, RAM: 144KB, USB, CAN-FD, SPI, I2C, USART, 44 GPIOs | nan, nan | nan | $PTX_DATASHEETS/datasheets/Microcontroller/STW_stm32g0b1re.pdf | $PTX_DATASHEETS/datasheets/Microcontroller/STW_stm32g0b1re_reference_maual.pdf | nan, nan | nan, nan | all, fit: | QFP:LQFP-48_7mmx7mm_Pitch0.5mm | U | ST:STM32G0B1CBT | LQFP48 | reviewed | nan, nan
1.0 | X2 | nan, nan | nan, nan | nan, ~ |  | nan, nan | nan | nan, nan | nan, nan | nan, nan | nan, nan | nan, all | d-sub:D-SUB-9_side | X | d-sub:D-SUB-9_side | nan, nan | nan, nan | nan, nan
1.0 | U2 | Microchip | MCP1754ST-3302E/MB | MCP1754ST-3302E/MB | Single LDO, 3.3V, 150mA, 16V, SOT-89, Low Power, -40 .. 150°C, MUYYWW | nan, nan | nan | $PTX_DATASHEETS/datasheets/PowerSupply/Microchip_MCP1754-MCP1754S_LDO.pdf | nan, nan | nan, nan | nan, nan | all, fit: | TO_SMD:SOT-89 | U | microchip:MCP1754ST-3302E/MB | SOT-89 | reviewed | nan, nan
3.0 | C4, C3, C5 | Multicomp | MC0603B104K500CT | 100n | 100nF, 50V, 10%, X7R, 0603, MLCC, Multicomp | nan, nan | nan | http://www.farnell.com/datasheets/1901289.pdf | nan, nan | nan, nan | nan, nan | all, fit: | Capacitors_SMD:C_0603 | C | multicomp:100n | 603 | legacy | nan, nan
1.0 | U3 | NXP | TJA1051T/3 | TJA1051T3 | High-speed CAN transceiver, Dual 3,3V / 5V voltage inputs, SO-8 Package | nan, nan | nan | $PTX_DATASHEETS/datasheets/CAN/NXP-TJA1051-rev09.pdf | nan, nan | nan, nan | nan, nan | all, fit: | tssop:SOIC-8_3.90mmx4.90mm_Pitch1.27mm | U | nxp:TJA1051T3 | SOIC-8_3.90mmx4.90mm_Pitch1.27mm | reviewed | nan, nan
1.0 | X3 | Tag-Connect | TC2030-NL | TC2030-NL | 6-Pin Tag Connect Connector Area [No-BOM] | nan, nan | nan | $PTX_DATASHEETS/datasheets/Connectors/Tag-Connect_TC2030-IDC-NL-Datasheet-Rev-B.pdf | nan, nan | nan, nan | nan, nan | all, fit: | Connector_Tag-Connect:TC2030-NL | X | tag-connect:TC2030-NL | mfg-specific 6-pin | reviewed | nan, nan
1.0 | X1 | Würth Elektronik | 629722000214 | 629722000214_pasteInHole | 16-Pin, USB-C, Type C, USB 2.0, 0.8mm PCB, SMD, 5A, Paste in hole | nan, nan | nan | $PTX_DATASHEETS/datasheets/Connectors/Wuerth_629722000214_USB-C_2.0_16Pin.pdf | nan, nan | nan, nan | nan, nan | all, fit: | Socket_GCT:USB4105_pasteInHole | X | wuerth:629722000214_pasteInHole | SMD mfg-specific | reviewed | None
1.0 | Y1 | Würth Elektronik | 830108313809 | 830055299, 830108313809 | 8MHz, Quarz, 30ppm, CL=12pF, 4Pin SMD 3.2mm x 2.5mm, -40°C ...85°C, LFXTAL083138RL3K | nan, nan | nan | $PTX_DATASHEETS/datasheets/Crystal/WE_830108313809_8MHz.pdf | nan, nan | 8MHz | nan, nan | all, fit: | crystal:Crystal_4Pin_SMD_3.2mmx2.5mm | Y | wuerth:830108313809 | SMD 4Pin Crystal 3.2mm | reviewed | nan, nan
7.0 | C11, C9, P1, P2, R7, R8, U4 | DO NOT PLACE